## Sheet1
Nr. relay mote	Nr. sensor mote	Mobility	Latency				Packet delivery – PDR (%)
			Average (sec)	<1 minute (%)	<1.5 min (%)	<2 min (%)
6	5	1	44.85	66.7	66.7	90	31.58
		2 – d	48	60.8	60.8	97.3	77.89
	15	1	41.71	62.2	73.9	94.1	41.75
		2	24.73	81	84.6	97.3	77.54
	30	1	14.9	91.6	95.5	99.6	81.75
		2	19.17	84.7	92.9	98.6	62.11
12	5	1	87.02	33.3	45.8	70.8	50.53
		2	65.28	41.2	45.9	87.1	89.47
	15	1	36.16	66.9	72.9	98.3	41.4
		2	32.42	74.9	81.1	95.5	85.26
	30	1	16.34	91.3	96.1	98.6	90.88
		2	21.86	83.7	90.7	98.3	82.81

Testing: why we generate/send more often than specified?

1. In the simulation we use mobility models and sensor nodes move in and out of coverage all the time. In all cases they are correctly reassigned and no packet is lost.
6. We designed our network in such a way that this requirement is satisfied. We tested with different amount of nodes, but in separate tests. We didn't test adding nodes once the simulation started as this is not possible in Cooja.
2. In most of the simulations this requirement is satisfied as it can be observed from the table. The latency depends a lot on the number of sensor nodes, relay nodes, the position of relay nodes, the mobility of the sensor nodes and on the timeout in the relay nodes. In scenarios with less sensor nodes the latency is higher because the aggregated packets are filled up slowly.
3. We can only estimate this, because we can't run a simulation for such a long time.